## Sheet1
Primary Category | Issue | Troubleshooting Steps | Inspection Timing
Red Dot Display Issues | Red dot won't turn on | Ensure battery orientation is correct, Replace the battery, Check if battery cap is fully tightened, Check if in night vision mode | Before Installation
Red Dot Display Issues | Red dot won't turn off | Hold the power button for 5 seconds, Replace the battery, Contact customer support | Before Installation
Red Dot Display Issues | Flickering red dot | Reinstall the battery, Tighten the battery cap, Inspect if contact points are clean, Check internal connections for looseness | Before Installation
Red Dot Display Issues | Brightness issues (too dim/too bright) | Adjust brightness settings, Replace the battery, Test brightness in various lighting environments | Before Installation
Red Dot Display Issues | Brightness adjustment failure | Replace the battery, Try rotating the brightness knob multiple times, Contact the manufacturer | Before Installation
Red Dot Display Issues | Short battery life | Use branded battery, Turn off unused devices, Use models with auto shutoff feature | Before Installation
Red Dot Display Issues | Blurry, smeared, or starburst dot | Check for astigmatism using phone camera, Clean the lens, Rotate optic to see if red dot distortion follows, Check using the other eye or angle | Before Installation
Red Dot Display Issues | Dot appears oversized | Lower brightness setting, Remove the lens cover, Assess ambient light influence | Before Installation
Red Dot Display Issues | Multiple dots / pixelation | Rest your eyes, Ensure lens cover is open, Contact customer support if necessary | Before Installation
Red Dot Display Issues | Red dot halo | Lower brightness setting, Test under varying lighting conditions | Before Installation
Optical Window Issues | Parallax error | Use a model with parallax correction, Keep eye centered on optic | Before Installation
Optical Window Issues | Limited field of view | Aim with both eyes open, Use a model with a wider field of view | Before Installation
Mounting Issues | Cannot mount onto rail | Ensure mounting screws are fully loosened, Confirm compatibility with rail type (use adapter if needed), Ensure dovetail slot and rail dimensions are correct and undamaged | During Installation
Mounting Issues | Red dot too high/low or not visible | Use level indicator to verify horizontal alignment | During Installation
Mounting Issues | Mount is loose | Check screw torque, Apply thread locker (e.g., Loctite) | During Installation
Mounting Issues | Misaligned mount | Reinstall, Follow manufacturer’s instructions, Use a level to assist alignment | During Installation
Mounting Issues | Canted installation | Reposition the optic, Ensure optic is centered and level, Replace the mounting base | During Installation
Mounting Issues | Rust or damaged components | Clean and lubricate mounting components, Replace if necessary damaged components | During Installation
Mounting Issues | Loses zero | Ensure all mount screws are secured, Inspect the mounting base, Re-zero the optic | During Shooting
Component Quality Issues | Red dot flickers/disappears | Check battery compartment cover for looseness, Replace the battery regularly, Internal circuit contact failure (often not visible) | During Shooting
Component Quality Issues | Red dot blurry or distorted | Check for lens contamination, Loose lens, Red dot LED module may be loose (often not visible) | During Shooting
Component Quality Issues | Red dot suddenly dims or brightens | Test auto light sensor function (cover with hand), Internal LED controller failure (hard to detect) | During Shooting